## Airbeam-PARTSDB
Mfg Part Num	Mfg Name	Description	Value	Pkg Code	VID	Vendor Part Num	Price @ 500	Height	Link
AtMega32U4-XUAU	Atmel	Microcontroller					3.51		http://www.mouser.com/ProductDetail/Atmel/ATMEGA32U4-MU/?qs=sGAEpiMZZMvAvBNgSS9LqtMxt75eRjif
TL3315NF250Q	E-Switch	Switch				EG4622CT-ND	0.14674		http://www.digikey.com/product-detail/en/TL3315NF250Q/EG4622CT-ND/1870402
67997-206HLF	FCI	Connector ISP				609-3234-ND	0.17494		http://www.digikey.com/product-detail/en/67997-206HLF/609-3234-ND/1878491
ECS-160-20-3X-TR	ECS	Crystal	16MHz			XC1776CT-ND	0.266	2.3	http://www.digikey.com/product-detail/en/ECS-160-20-3X-TR/XC1776CT-ND/2676640
550-1307F	Dialight	LED – Green	Green			350-1627-ND	0.5712		http://www.digikey.com/product-detail/en/550-1307F/350-1627-ND/809025
550-1107F	Dialight	LED - Red	Red			350-1620-ND	0.5202		http://www.digikey.com/product-detail/en/550-1107F/350-1620-ND/809018
NVC-MDCS42A	iNova	BT Module				n/a			n/a
SN74LVC1G125DBVR	Texas Instruments	Voltage Buffer	<5	SOT23-5		296-11603-1-ND	0.1482		http://www.digikey.com/product-detail/en/SN74LVC1G125DBVR/296-11603-1-ND/385742

RHT03	Maxdetect	Sensor Temp-Humidity					6.55		http://www.ebay.com/itm/NEW-DHT22-AM2302-Digital-Temperature-Humidity-Sensor-Replace-SHT11-SHT15-Logger-/271175728425?pt=LH_DefaultDomain_0&hash=item3f23553d29
PPD60PV-T2	SHINYEI	Sensor Dust					25		n/a
F16FB-05LLC/E	Copol	Fan Copol				563-1106-ND	6.46552		http://www.digikey.com/product-detail/en/F16EA-03LLC%20%2FE/563-1106-ND/1165500
22-05-7025	Molex	Connector Fan	2 pin			538-22-05-7025	0.347		http://www.mouser.com/ProductDetail/Molex/22-05-7025/?qs=xrDmMQn67Z5jplgrvRQ%20IpQ==
SM02B-SURS-TF	SUR	Connector Fan	2 pin			455-2039-1-ND	0.4066		http://www.digikey.com/product-detail/en/SM02B-SURS-TF(LF)(SN)%3B/455-2039-1-ND/1634927
02SUR-32S	JST Sales America	Connector Fan (wire)				455-2176-ND			http://www.digikey.com/scripts/DkSearch/dksus.dll?Detail&itemSeq=147727180&uq=635324752046867637
S4B-EH	JST Sales America	Connector (Dust Sensor)				455-1627-ND	0.09906		http://www.digikey.com/product-detail/en/S4B-EH(LF)(SN)/455-1627-ND/926535

950505-5002-AR	3M	Connector (addon board)	5 pin			3M9368-ND	0.72		http://www.digikey.com/product-search/en?x=0&y=0&lang=en&site=us&KeyWords=3M9368-ND

10103594-0001LF	FCI	Connector USB Micro				609-4050-1-ND	0.45232		http://www.digikey.com/product-detail/en/10103594-0001LF/609-4050-1-ND/2350357
AP2161DM8G-13	Diodes Incorporated	USB Overcurrent protection		8-TSSOP, 8-MSOP		AP2161DM8G-13DICT-ND	0.2413		http://www.digikey.com/product-detail/en/AP2161DM8G-13/AP2161DM8G-13DICT-ND/3720121
LC2259EENP	E-Switch	Power Button					0.535		http://www.futureelectronics.com/en/Technologies/Product.aspx?ProductID=LC2259EENPESWITCH6265227&IM=0
585460_2000mAh	UnionFortune	Battery – Lion	2000mAh				11.16		http://www.jayconsystems.com/3-7-volt-rechargeable-lithium-battery-2000-mah.html
S2B-PH-SM4-TB(LF)(SN)	JST Sales America	Conn Battery				455-1749-1-ND	0.34734		http://www.digikey.com/product-detail/en/S2B-PH-SM4-TB(LF)(SN)/455-1749-1-ND/926846
RT6150BGQW	Richtek USA	Voltage Reg Buck-Boost				1028-1260-1-ND	0.57076		http://www.digikey.com/product-detail/en/RT6150BGQW/1028-1260-1-ND/4733184
MC34673AEPR2	Freescale Semiconductor	Voltage Reg USB				MC34673AEPR2CT-ND	0.7		http://www.digikey.com/product-detail/en/MC34673AEPR2/MC34673AEPR2CT-ND/1867915
BRL3225T2R2M	Taiyo Yuden	Inductor 2.2uH	2.2uH			609-4050-1-ND	0.13476		http://www.digikey.com/product-detail/en/BRL3225T2R2M/587-2165-1-ND/2002863
NRS5020T6R8MMGJ	Taiyo Yuden	Inductor 6uH	6uH			587-2408-1-ND	0.315		http://www.digikey.com/product-detail/en/NRS5020T6R8MMGJ/587-2408-1-ND/2230274
RT9819C-26GV	Richtek	Low Voltage Detect	2.9V			1028-1023-1-ND	0.15412		http://www.digikey.com/product-detail/en/RT9819C-29GV/1028-1023-1-ND/2470082
APX809-31SAG-7	Diodes Incorporated	Low Voltage Detect	3.08V			APX809-31SAGDICT-ND	0.1482		http://www.digikey.com/product-detail/en/APX809-31SAG-7/APX809-31SAGDICT-ND/1844722
0ZCJ0100FF2E	Bel Fuse Inc.	Fuse Resetable	1A			507-1806-1-ND	0.09922		http://www.digikey.com/product-detail/en/0ZCJ0100FF2E/507-1806-1-ND/4156243
CD0603-Z3V9	Bourns Inc.	Zener Vth	3.9V			CD0603-Z3V9CT-ND			http://www.digikey.com/product-detail/en/CD0603-Z3V9/CD0603-Z3V9CT-ND/3534233

IRLML2246TRPBF	International Rectifier	MOSFET–P				IRLML2246TRPBFCT-ND	0.128		http://www.digikey.com/product-detail/en/IRLML2246TRPBF/IRLML2246TRPBFCT-ND/2639576
B130LAW-7-F	Diodes Incorporated	Diode Schottkey				B130LAW-FDICT-ND	0.16128		http://www.digikey.com/product-detail/en/B130LAW-7-F/B130LAW-FDICT-ND/725052
MH2029-300Y	Bourns Inc.	Ferite Bead	3A			MH2029-300YCT-ND	0.02324		http://www.digikey.com/product-detail/en/MH2029-300Y/MH2029-300YCT-ND/3741761
CG0603MLC-05E	Bourns Inc.	Varistor				CG0603MLC-05ECT-ND	0.1092		http://www.digikey.com/product-detail/en/CG0603MLC-05E/CG0603MLC-05ECT-ND/3438061

CL10C200JB8NNNC	Samsung	Capacitor	20pF	0603		1276-1187-1-ND	0.00966		http://www.digikey.com/product-detail/en/CL10C200JB8NNNC/1276-1187-1-ND/3889273
C1608X7R1E104K080AA	TDK	Capacitor	100nF	0603		445-1316-1-ND	0.0077		http://www.digikey.com/product-detail/en/C1608X7R1E104K080AA/445-1316-1-ND/567697
C1608X5R1C105K080AA	TDK	Capacitor	1uF	0603		445-1416-1-ND	0.02356		http://www.digikey.com/product-detail/en/C1608X5R1C105K080AA/445-1416-1-ND/569082
C2012X5R1C106K085AC	TDK	Capacitor	10uF	0805		445-7644-1-ND	0.07298		http://www.digikey.com/product-detail/en/C2012X5R1C106K085AC/445-7644-1-ND/2733716
T491D107K010AT	Kernet	Capacitor – Tantilum	100uF	2917					http://www.digikey.com/product-detail/en/T491D107K010AT/399-3769-1-ND/819094

RC0603JR-070RL	Yageo	Resistor	0	0603		311-0.0GRCT-ND	0.00294		http://www.digikey.com/product-detail/en/RC0603JR-070RL/311-0.0GRCT-ND/729622
RC0603JR-0722RL	Yageo	Resistor	22	0603		311-22GRCT-ND	0.00278		http://www.digikey.com/product-detail/en/RC0603JR-0722RL/311-22GRCT-ND/729690
RC0603FR-071K4L	Yageo	Resistor	1.4k	0603		311-1.40KHRCT-ND	0.00364		http://www.digikey.com/product-detail/en/RC0603FR-071K4L/311-1.40KHRCT-ND/729808
RC0603FR-072KL	Yageo	Resistor	2k	0603		311-2.00KHRCT-ND	0.00364		http://www.digikey.com/product-detail/en/RC0603FR-072KL/311-2.00KHRCT-ND/729956
RC0603FR-076K65L	Yageo	Resistor	6.65k	0603		311-6.65KHRCT-ND	0.00364		http://www.digikey.com/product-detail/en/RC0603FR-076K65L/311-6.65KHRCT-ND/730269
RC0603JR-0710KL	Yageo	Resistor	10k	0603		311-10KGRCT-ND	0.00364		http://www.digikey.com/product-detail/en/RC0603JR-0710KL/311-10KGRCT-ND/729647
RC0805FR-0753K6L	Yageo	Resistor	53.6k	0603		311-53.6KCRCT-ND	0.00364		http://www.digikey.com/product-detail/en/RC0805FR-0753K6L/311-53.6KCRCT-ND/730972
ERJ-3EKF8662V	Panasonic	Resistor	86.6k	0603		P86.6KHCT-ND	0.00624		http://www.digikey.com/product-detail/en/ERJ-3EKF8662V/P86.6KHCT-ND/198534
ERJ-3EKF4873V	Panasonic	Resistor	487k	0603		P487KHCT-ND	0.00624		http://www.digikey.com/product-detail/en/ERJ-3EKF4873V/P487KHCT-ND/198411
RC0603FR-071ML	Yageo	Resistor	1M	0603		311-1.00MHRCT-ND	0.00364		http://www.digikey.com/product-detail/en/RC0603FR-071ML/311-1.00MHRCT-ND/729791

NDS331N	Fairchild	MOSFET – N				NDS331NCT-ND	0.1407		http://www.digikey.com/product-detail/en/NDS331N/NDS331NCT-ND/458997
DNP	DO NOT POPULATE	DO NOT POPULATE							DO NOT POPULATE

Mechanical Parts
enc-bot	Quickparts	Enclosure-bottom	black STL				225		TBD
enc-top	Quickparts	Enclosure-top	black STL				225		TBD
enc-sw	Quickparts	switch cap	black STL				75		TBD
enc-bf	Quickparts	fan baffle	black STL				75		TBD
91772A145	McMaster	enclosure screw	zinc plated steel				0.05
99461A310	McMaster	PCB/fan screw	zinc plated steel				0.41		http://www.fastenal.com
99461A409	McMaster	Dust sensor screw	zinc plated steel				0.44		http://www.fastenal.com
90295A400	McMaster	Dust sensor washer	PE				0.06
93365A132	McMaster	long insert	brass				0.16
93365A130	McMaster	short insert	brass				0.13
93505A151	McMaster	standoff	aluminum				3		http://www.fastenersuperstore.com

## from_url
get relevent	get relevant 2	Manufactuerer	Digikey

TL3315NF250Q/EG4622CT-ND/1870402	EG4622CT-ND/1870402	TL3315NF250Q	EG4622CT-ND
67997-206HLF/609-3234-ND/1878491	609-3234-ND/1878491	67997-206HLF	609-3234-ND
ECS-160-20-3X-TR/XC1776CT-ND/2676640	XC1776CT-ND/2676640	ECS-160-20-3X-TR	XC1776CT-ND
550-1307F/350-1627-ND/809025	350-1627-ND/809025	550-1307F	350-1627-ND
550-1107F/350-1620-ND/809018	350-1620-ND/809018	550-1107F	350-1620-ND

SN74LVC1G125DBVR/296-11603-1-ND/385742	296-11603-1-ND/385742	SN74LVC1G125DBVR	296-11603-1-ND

F16EA-03LLC%20%2FE/563-1106-ND/1165500	563-1106-ND/1165500	F16EA-03LLC%20%2FE	563-1106-ND

S4B-EH(LF)(SN)/455-1627-ND/926535	455-1627-ND/926535	S4B-EH(LF)(SN)	455-1627-ND

10103594-0001LF/609-4050-1-ND/2350357	609-4050-1-ND/2350357	10103594-0001LF	609-4050-1-ND
Technologies/Product.aspx?ProductID=LC2259EENPESWITCH6265227&IM=0	Product.aspx?ProductID=LC2259EENPESWITCH6265227&IM=0	Technologies

S2B-PH-SM4-TB(LF)(SN)/455-1749-1-ND/926846	455-1749-1-ND/926846	S2B-PH-SM4-TB(LF)(SN)	455-1749-1-ND
RT6150BGQW/1028-1260-1-ND/4733184	1028-1260-1-ND/4733184	RT6150BGQW	1028-1260-1-ND
MC34673AEPR2/MC34673AEPR2CT-ND/1867915	MC34673AEPR2CT-ND/1867915	MC34673AEPR2	MC34673AEPR2CT-ND
BRL3225T2R2M/587-2165-1-ND/2002863	587-2165-1-ND/2002863	BRL3225T2R2M	587-2165-1-ND
NRS5020T6R8MMGJ/587-2408-1-ND/2230274	587-2408-1-ND/2230274	NRS5020T6R8MMGJ	587-2408-1-ND
RT9819C-29GV/1028-1023-1-ND/2470082	1028-1023-1-ND/2470082	RT9819C-29GV	1028-1023-1-ND
APX809-31SAG-7/APX809-31SAGDICT-ND/1844722	APX809-31SAGDICT-ND/1844722	APX809-31SAG-7	APX809-31SAGDICT-ND
0ZCJ0100FF2E/507-1806-1-ND/4156243	507-1806-1-ND/4156243	0ZCJ0100FF2E	507-1806-1-ND

IRLML2246TRPBF/IRLML2246TRPBFCT-ND/2639576	IRLML2246TRPBFCT-ND/2639576	IRLML2246TRPBF	IRLML2246TRPBFCT-ND
B130LAW-7-F/B130LAW-FDICT-ND/725052	B130LAW-FDICT-ND/725052	B130LAW-7-F	B130LAW-FDICT-ND
MH2029-300Y/MH2029-300YCT-ND/3741761	MH2029-300YCT-ND/3741761	MH2029-300Y	MH2029-300YCT-ND
CG0603MLC-05E/CG0603MLC-05ECT-ND/3438061	CG0603MLC-05ECT-ND/3438061	CG0603MLC-05E	CG0603MLC-05ECT-ND

CL10C200JB8NNNC/1276-1187-1-ND/3889273	1276-1187-1-ND/3889273	CL10C200JB8NNNC	1276-1187-1-ND
C1608X7R1E104K080AA/445-1316-1-ND/567697	445-1316-1-ND/567697	C1608X7R1E104K080AA	445-1316-1-ND
C1608X5R1C105K080AA/445-1416-1-ND/569082	445-1416-1-ND/569082	C1608X5R1C105K080AA	445-1416-1-ND
C2012X5R1C106K085AC/445-7644-1-ND/2733716	445-7644-1-ND/2733716	C2012X5R1C106K085AC	445-7644-1-ND

RC0603JR-070RL/311-0.0GRCT-ND/729622	311-0.0GRCT-ND/729622	RC0603JR-070RL	311-0.0GRCT-ND
RC0603JR-0722RL/311-22GRCT-ND/729690	311-22GRCT-ND/729690	RC0603JR-0722RL	311-22GRCT-ND
RC0603FR-071K4L/311-1.40KHRCT-ND/729808	311-1.40KHRCT-ND/729808	RC0603FR-071K4L	311-1.40KHRCT-ND
RC0603FR-072KL/311-2.00KHRCT-ND/729956	311-2.00KHRCT-ND/729956	RC0603FR-072KL	311-2.00KHRCT-ND
RC0603FR-076K65L/311-6.65KHRCT-ND/730269	311-6.65KHRCT-ND/730269	RC0603FR-076K65L	311-6.65KHRCT-ND
RC0603JR-0710KL/311-10KGRCT-ND/729647	311-10KGRCT-ND/729647	RC0603JR-0710KL	311-10KGRCT-ND
RC0805FR-0753K6L/311-53.6KCRCT-ND/730972	311-53.6KCRCT-ND/730972	RC0805FR-0753K6L	311-53.6KCRCT-ND
ERJ-3EKF8662V/P86.6KHCT-ND/198534	P86.6KHCT-ND/198534	ERJ-3EKF8662V	P86.6KHCT-ND
ERJ-3EKF4873V/P487KHCT-ND/198411	P487KHCT-ND/198411	ERJ-3EKF4873V	P487KHCT-ND
RC0603FR-071ML/311-1.00MHRCT-ND/729791	311-1.00MHRCT-ND/729791	RC0603FR-071ML	311-1.00MHRCT-ND

NDS331N/NDS331NCT-ND/458997	NDS331NCT-ND/458997	NDS331N	NDS331NCT-ND

## Sheet3
part	quantity	description	material	OEM	vendor	part number	cost	total	production source	production PN	production cost	total
Enclosure-bottom	1	molded plastic enclosure bottom	black STL	no	Quickparts	enc-bot	225	225	TBD		12	12
Enclosure-top	1	molded plastic enclosure top	black STL	no	Quickparts	enc-top	225	225	TBD		12	12
switch cap	1	molded switch cap	black STL	no	Quickparts	enc-sw	75	75	TBD		3	3
fan baffle	1	fan mount/air baffle	black STL	no	Quickparts	enc-bf	75	75	TBD		3	3
enclosure screw	4	6-32x5/16" pan head phillips machine screws to remove enclosure top for dust sensor cleaning	zinc plated steel	yes	McMaster	91772A145	0.05	0.2			0.05	0.2
PCB/fan screw	5	6-19x3/8 pan head phillips plastite thread forming screws to mount PCB and fan shroud	zinc plated steel	yes	McMaster	99461A310	0.41	2.05	http://www.fastenal.com	142856	0.05	0.25
Dust sensor screw	2	8-16x1/2 pan head phillips plastite thread screw for dust sensor mounting	zinc plated steel	yes	McMaster	99461A409	0.44	0.88	http://www.fastenal.com	142871	0.11	0.22
Dust sensor washer	2	washer for dust sensor mounting	PE	yes	McMaster	90295A400	0.06	0.12			0.06	0.12
long insert	4	ultrasonic insert for case screws	brass	yes	McMaster	93365A132	0.16	0.64			0.16	0.64
short insert	1	ultrasonic insert for belt clip	brass	yes	McMaster	93365A130	0.13	0.13			0.13	0.13
standoff	2	strap/carabiner anchor	aluminum	no	McMaster	93505A151	3	6	http://www.fastenersuperstore.com	250863	0.25	0.5