## Load Current
Name	Value	Height (mm)	Op Voltage	Min Current (mA)	Expected Average Current (mA)	Max Current (mA)	Min Power (mW)	Expected Power (mW)	Max Power (mW)	Min mA from Bat	Exp mA from Bat	Max mA from Bat	Exp Abs Max mA from Bat	Abs Max mA from Bat	Power Comments
Microcontroller	16MHz		5	0.011	19	19	0.055	95	95	0.0174880763116057	30.2066772655008	30.2066772655008	38.5395537525355	38.5395537525355
LED – Green			5	0	0	0	0	0	0	0	0	0	0	0
LED - BT Indicator			5	0	0.1	1	0	0.5	5	0	0.158982511923688	1.58982511923688	0.202839756592292	2.02839756592292
LED – On Blink Indicator			5	0	0.01	1	0	0.05	5	0	0.0158982511923688	1.58982511923688	0.0202839756592292	2.02839756592292
BT Module			3.3	0.04	13	15	0.132	42.9	49.5	0.0635930047694754	13.6406995230525	15.7392686804452	17.4036511156187	20.0811359026369	expected/max are while transfering. Min is assuming full deep sleep is set up (?)
Sensor Temp-Humidity			5	0.05	0.775	1.5	0.25	3.875	7.5	0.0794912559618442	1.23211446740859	2.38473767885533	1.57200811359026	3.04259634888438
Sensor Dust			5	0	50	55	0	250	275	0	79.4912559618442	87.4403815580286	101.419878296146	111.561866125761
Fan Copol			3.3	0	20	20	0	66	66	0	20.9856915739269	20.9856915739269	26.7748478701826	26.7748478701826

SUM				0.101	102.885	112.5	0.437	458.325	503	0.160572337042925	145.731319554849	159.936406995231	185.933062880325	204.056795131846
Values after Boost/Buck				0.12625	128.60625	140.625	0.54625	572.90625	628.75

						77.5

## Part Locations
USB CONNECTOR

			VUSB	D-	D+		UGND
		Ptl	p1	p2	p3	p4	p5	Ptr
		Htl					Htr

		Pbl2					Pbr2
		Pbl		BP bl		BP br		Pbr
		Hbl					Hbr
				All connectors connected to std gnd (not ugnd)

	in mm

	BP br	Hbr	Pbr	Pbr2	Htr	Ptr	p5	p4	p3
x	0.9625	2.725	2.725	2.9875	2.425	2.9	1.3	0.65	0
y	-0.25	0	0.125	1.7	3.03	3.03	2.825	2.825	2.825
height	2.5	1.2	2.45	0.7	1.05	1.4	1.75	1.75	1.75
width	1.425	0.7	1.3	1.825	0.65	2	0.4	0.4	0.4
via diam		0.7			0.65
via 1y		0.25			3.23
via 2y		-0.25			2.83

## Calculations
Voltage Regulator RT6150					LED's
VFB =	0.5					I =	2
Voltage (wanted)	R1 (kohms)		R2 (calc)	R2 (actual	V (actual)		V led =	2.2
3.3	487		86.9642857142857	86.6	3.31177829099307		R (3.3) =	0.55
5	487		54.1111111111111	53.6	5.04291044776119		R (5) =	1.4

Vin(max) =	4.2
Vin(min) =	2.9
switching f =	1

Vout	Max Load	delta I load	Cout	L (uH) (buck min)	L (uH) (boost min)	delta Vout buck @Vmax	delta Vout buck @Vmin	delta Vout boost @Vmax	delta Vout boost @Vmin
3.3	59.5	0.4	20	2.25	0.878787878787879	0.00196428571428571	-0.00126436781609195	-0.000811363636363637	0.000360606060606061
5	131.75	0.4	20	-2	3.045	0.00297619047619048	0.0113146551724138	0.001054	0.00276675

## Sheet4
Manufacturer ID	Manufactuerer	VID	Link	Name	Value	Pad				Height (mm)
AtMega32U4	Atmel		http://www.mouser.com/ProductDetail/Atmel/ATMEGA32U4-MU/?qs=sGAEpiMZZMvAvBNgSS9LqtMxt75eRjif	Microcontroller	16MHz
67997-206HLF	FCI		http://www.digikey.com/product-detail/en/67997-206HLF/609-3234-ND/1878491	Connector ISP		.1''
ECS	ECS-160-20-3X-TR		http://www.digikey.com/product-detail/en/ECS-160-20-3X-TR/XC1776CT-ND/2676640	Crystal	16MHz – 20pF
CL10C200JB8NNNC	Samsung		http://www.digikey.com/product-detail/en/CL10C200JB8NNNC/1276-1187-1-ND/3889273	Capacitor	20pF	0603
RC0603FR-071ML	Yageo		http://www.digikey.com/product-detail/en/RC0603FR-071ML/311-1.00MHRCT-ND/729791	Resistor	1M	603
RC0603JR-0710KL	Yageo		http://www.digikey.com/product-detail/en/RC0603JR-0710KL/311-10KGRCT-ND/729647	Resistor	10k	603

			http://www.digikey.com/product-detail/en/550-1307F/350-1627-ND/809025	LED – Green
				LED - BT Indicator
				LED – On Blink Indicator
n/a				BT Module
n/a			http://www.ebay.com/itm/NEW-DHT22-AM2302-Digital-Temperature-Humidity-Sensor-Replace-SHT11-SHT15-Logger-/271175728425?pt=LH_DefaultDomain_0&hash=item3f23553d29	Sensor Temp-Humidity
n/a				Sensor Dust
F16FB-05LLC /E	Copol		http://www.digikey.com/product-search/en?vendor=0&keywords=copal+blower	Fan Copol
S4B-EH			http://www.digikey.com/product-detail/en/S4B-EH/455-1030-ND/527254	Connector (Dust Sensor)

609-4050-2-ND				Connector USB Micro
LC2259EENP	E-Switch		http://www.futureelectronics.com/en/Technologies/Product.aspx?ProductID=LC2259EENPESWITCH6265227&IM=0	Power Button	300mA
			http://www.jayconsystems.com/3-7-volt-rechargeable-lithium-battery-2000-mah.html	Battery – Lion	2000mAH
LTC3530EMS#PBF	Linear Technology		http://www.digikey.com/product-detail/en/LTC3530EMS%23PBF/LTC3530EMS%23PBF-ND/1620105	Voltage Reg Buck-Boost	1.8-5V

LM2622MM-ADJ/NOPB	Texas Instruments		http://www.digikey.com/product-detail/en/LM2622MM-ADJ%2FNOPB/LM2622MM-ADJ%2FNOPBCT-ND/355386	Voltage Reg Boost	5V
LP2980AIM5-3.3/NOPB	Texas Instruments		http://www.digikey.com/product-detail/en/LP2980AIM5-3.3%2FNOPB/LP2980AIM5-3.3%2FNOPBCT-ND/334990	Voltage Reg LDO	3.3
MCP73831T-2ACI/OT	Miocrochip		http://www.digikey.com/product-detail/en/MCP73831T-2ACI%2FOT/MCP73831T-2ACI%2FOTCT-ND/1979802	Volteage Reg USB
			http://www.digikey.com/product-detail/en/NR6045T100M/587-2081-1-ND/1789028	Inductor	10uH					4.5
			http://www.digikey.com/product-detail/en/NR3015T1R5N/587-2617-1-ND/2349988	Inductor	1.5uH					1.5
			http://www.digikey.com/product-detail/en/BRL3225T2R2M/587-2165-1-ND/2002863	Inductor	2.2uH	1210				1.7
			http://www.digikey.com/product-detail/en/NRS5020T6R8MMGJ/587-2408-1-ND/2230274	Inductor	6uH					2
			http://www.digikey.com/product-detail/en/ERJ-3EKF8662V/P86.6KHCT-ND/198534	Resistor	86.6k	0603
ERJ-3EKF4873V	Panasonic		http://www.digikey.com/product-detail/en/ERJ-3EKF4873V/P487KHCT-ND/198411	Resistor	487k	0603

RT9819C-26GV	Richtek		http://www.digikey.com/product-detail/en/RT9819C-26GV/1028-1022-1-ND/2470081	Low Voltage Detect	2.6
MF-MSMF050-2	Bourns Inc.		http://www.digikey.com/product-detail/en/MF-MSMF050-2/MF-MSMF050-2CT-ND/662842	Fuse Resetable	500mA
IRLML2246TRPBF	International Rectifier		http://www.digikey.com/product-detail/en/IRLML2246TRPBF/IRLML2246TRPBFCT-ND/2639576	MOSFET–P						1.2
B130LAW-7-F	Diodes Incorporated		http://www.digikey.com/product-detail/en/B130LAW-7-F/B130LAW-FDICT-ND/725052	Diode Schottkey
MH2029-300Y	Bourns Inc.		http://www.digikey.com/product-detail/en/MH2029-300Y/MH2029-300YCT-ND/3741761	Ferite Bead
CG0603MLC-05E	Bourns Inc.		http://www.digikey.com/product-detail/en/CG0603MLC-05E/CG0603MLC-05ECT-ND/3438061	Varistor
RC0603JR-0722RL	Yageo		http://www.digikey.com/product-detail/en/RC0603JR-0722RL/311-22GRCT-ND/729690	Resistor	22
RC0603JR-0722RL	Yageo		http://www.digikey.com/product-detail/en/RC0603JR-070RL/311-0.0GRCT-ND/729622	Resistor	0	0603
C2012X5R1C106K085AC	TDK		http://www.digikey.com/product-detail/en/C2012X5R1C106K085AC/445-7644-1-ND/2733716	Capacitor	10uF	0805
C1608X7R1E104K080AA	TDK		http://www.digikey.com/product-detail/en/C1608X7R1E104K080AA/445-1316-1-ND/567697	Capacitor	0.1uF	0603
RC0603JR-0722RL	Yageo		http://www.digikey.com/product-detail/en/RC0603JR-0722RL/311-22GRCT-ND/729690	Resistor	22	0603

NDS331N	Fairchild		http://www.digikey.com/product-detail/en/NDS331N/NDS331NCT-ND/458997	MOSFET – N

				SUM
				Values after Boost/Buck